## Application code
Filename | Date | Version number | Details | Comments
250w_pmu_v100.hex | 2014-07-07 | 1.00 | Development
250w_pmu_v101.hex | 2014-09-15 | 1.01 | Development
250w_pmu_v102.hex | 2014-10-17 | 1.02 | Development
250w_pmu_v103.hex | 2014-10-17 | 1.03 | Development
250w_pmu_v104.hex | 2014-10-20 | 1.04 | Development
250w_pmu_v105.hex | 2014-10-30 | 1.05 | Development
250w_pmu_v106.hex | 2014-11-14 | 1.06 | Development
250w_pmu_v107.hex | 2015-04-10 | 1.07 | Initial release | Configuration Utility version 1.0.0.0 released, documentation released.
250w_pmu_v108.hex | 2015-10-26 | 1.08 | CAN support added. Engine starting added. Electronic serial numbering added.
250w_pmu_v109.hex | 2016-03-19 | 1.09 | ESCON speed comparator handling added. Direction of rotation parameter removed. | CAN and RS232 protocol documents updated.
250w_pmu_v110.hex | 2016-07-27 | 1.10 | Payload shedding feature added. Payload can shut down automatically on loss of electrical power generation. User configurable feature. | Configuration Utility version 1.0.0.1 released to access new feature, CAN and RS232 protocol documents updated.
250w_pmu_v111.hex | 2017-06-22 | 1.11 | Same as v1.10, but with active high start input. | Must have R86 moved to become pulldown (across C78), and optionally R89 changed to 2.2k.
250w_pmu_v112.hex | 2017-10-20 | 1.12 | Battery and Engine starter module temperature sensing added. Engine starter module status bit added to flag register 1. Flag registers 0 and 1 added to RS232 miscellaneous packet. | Configuration Utility version 1.0.0.2 released, CAN and RS232 protocol documents updated.
250w_pmu_v113.hex | 2017-12-13 | 1.13 | Engine starter module status bit changed to be derived from ESCON_SPEED_COMP (PB4) instead of ESCON_SET_VALUE (PC7). | Change only affects units fitted with Currawong engine starter module.
250w_pmu_v114.hex | 2019-11-13 | 1.14 | Servo and Payload current sensing hardware improved on revision 3 boards. Firmware updated to take advantage of new hardware. New CAN command "Measurement request" added. | Older (revision 2) boards may use new firmware. Reported values will differ slightly, but are not significantly less accurate. CAN protocol document updated.
250w_pmu_v115.hex | 2020-05-21 | 1.15 | Battery disconnect detect added. Battery chargers are turned off for 3 seconds every 60 seconds in order to detect loss of battery. User configurable feature. | Configuration Utility version 1.0.0.3 released to access new feature, CAN and RS232 protocol documents updated.
250w_pmu_v116.hex | 2020-08-10 | 1.16 | Safe Operating Area management added. Maximum time outside SOA limited to less than 10 seconds to prevent overstressing the 28V Buck-Boost converter. User configurable feature. | Configuration Utility version 1.0.0.5 released to access new feature, CAN and RS232 protocol documents updated.
250w_pmu_v117.hex | 2021-05-13 | 1.17 | Added ability to set CAN address using a new RS232 command. Added ability to set different CAN Baudrates, also accessed by using a new RS232 command. | Configuration Utility version 1.0.0.7 released to access new features, CAN and RS232 protocol documents updated.
250w_pmu_v118.hex | 2022-11-17 | 1.18 | Improved Avionics current monitoring accuracy.

## Bootloader
Filename | Date | Version number | Details | Comments
Bootloader RS232 v1.00.hex | 2014-09-17 | 1.00 | Initial release
Bootloader RS232 v1.01.hex | 2019-11-09 | 1.01 | For revision 3 boards | Added test for presence of valid RS232 levels, which allows faster start-up if no RS232 connection detected.